## PCB_REVA
Need | Comment | Description | Designator | Footprint | LibRef | Quantity
| 100nF | CERAMIC SMD 0805 100nF 50V 10% X7R | C1, C2, C3, C5, C7, C8, C10, C13, C15, C16, C17, C21, C24, C25, C26, C27, C33 | CAP0805[2012]MD-BO | SMD 0805 100nF 50V 10% X7R | 17
| 100pF | CERAMIC SMD 0805 100pF 50V 5% C0G | C4, C6, C9, C11 | CAP0805[2012]MD-BO | SMD 0805 100pF 50V 5% C0G | 4
| 33pF | CERAMIC SMD 0805 33pF 50V 5% C0G | C12, C14 | CAP0805[2012]MD-BO | SMD 0805 33pF 50V 5% C0G | 2
| 22uF | CERAMIC SMD 0805 22uF 10V 20% X5R | C18, C19 | CAP0805[2012]MD-BO | SMD 0805 22uF 10V 20% X5R | 2
| 1uF | CERAMIC SMD 0805 1uF 50V 10% X7R | C20, C23, C30, C31, C32 | CAP0805[2012]MD-BO | SMD 0805 1uF 50V 10% X7R | 5
| 4.7uF | CERAMIC SMD 0805 4.7uF 10V 10% X5R | C22 | CAP0805[2012]MD-BO | SMD 0805 4.7uF 10V 10% X5R | 1
| 10uF | CERAMIC SMD 0805 10uF 10V 10% X7R | C28, C29 | CAP0805[2012]MD-BO | SMD 0805 10uF 10V 10% X7R | 2
| 10uF | CERAMIC SMD 1206 10uF 35V 10% X7R | C34 | CAP1206[3216]MD | SMD 1206 10uF 35V 10% X7R | 1
1 | Header 7X2 | Header, 7-Pin, Dual row | CN1 | HDR2X7 | Header 7X2 | 1
1 | M-2.54x10 | HEADER MALE UNSHROUDED 10P 2ROW 2.54MM 6MM | CN2 | HDR-M-10P-2R-UNS_P2.54xW2.54xH6 | HDR M UNSH 10P 2R 2.54MM 6MM | 1
| Verde | LED AMARELO SMD 0805 DIF | D1, D3, D4 | LEDP0805YELLOW | LED AMARELO SMD 0805 Vf 2V DIFF | 3
| VERM | LED AMARELO SMD 0805 DIF | D2 | LEDP0805YELLOW | LED AMARELO SMD 0805 Vf 2V DIFF | 1
| Verde | LED VERDE SMD 0805 DIF | D5 | LEDP0805GREEN | LED VERDE SMD 0805 Vf 2,2 V DIFF | 1
| BZT585B3V3T | BZT585B3V3T-7DICT-ND | D6 | SOD523F | BZT585B3V3 | 1
| MBRS130LT3G | Diode Schottky SMD 30V 2A DO-214AA | D7 | DO-214AA | DIODE_SCHOTTKY_MBRS130L | 1
| STM32F446RET6 | IC MCU ARM M4 512KB FLASH 128K RAM LQFP64 | IC1 | LQFP64MD | STM32F446RET6 | 1
1 | PWR2.5 | Low Voltage Power Supply Connector | J11 | CONECTOR_PJ | PWR2.5 | 1
| BLM21RK102SN1 | Ferrite Bead 0805 1000R 100MHz 200mA 0.5R DC | L1 | IND0805[2012]MD | BLM21RK102SN1 | 1
| BLM21AG601SN1D | FERRITE BEAD 600R@100MHz 210mRDC 600mA 0805 | L2 | IND0805[2012]MD | BLM21AG601SN1D | 1
1 | Header 2H | Header, 2-Pin, Right Angle | P4 | HDR1X2H | Header 2H | 1
3 | TPL0102 |  | POT1, POT2, POT3, POT4 | TPL0102 | TPL0102 | 4
2 | 2N7002P | MOSFET N-CH 60V 360mA SOT23-3 | Q1, Q2 | SOT23-3 | 2N7002P,215 | 2
| 56R | RESISTOR SMD 0805 56R 5% 0.125W | R1, R6, R7, R8, R9, R10, R13, R14, R18, R19, R20, R21, R22, R27, R28, R30, R31 | RES0805[2012]MD-BO | SMD 0805 56R 5% 0.125W | 17
| 10K | RESISTOR SMD 0805 10K 5% 0.125W | R2, R3, R4, R5, R17 | RES0805[2012]MD | SMD 0805 10K 5% 0.125W | 5
| 10K | RESISTOR SMD 0805 10K 5% 0.125W | R11, R12, R15, R16, R29 | RES0805[2012]MD-BO | SMD 0805 10K 5% 0.125W | 5
| 330R | RESISTOR SMD 0805 330R 5% 0.125W | R23, R24, R25, R26 | RES0805[2012]MD-BO | SMD 0805 330R 5% 0.125W | 4
| 1M2 | Resistor SMD chip 10k Ohm 0.125W 5% 0805 | R32 | RES0805[2012]MD | RES_10K_0805_5% | 1
| 1K | RESISTOR SMD 0805 1K 5% 0.125W | R33 | RES0805[2012]MD | SMD 0805 1K 5% 0.125W | 1
| 470K | Resistor SMD chip 10k Ohm 0.125W 5% 0805 | R34 | RES0805[2012]MD | RES_10K_0805_5% | 1
| 1K8 | RESISTOR SMD 0805 1K8 5% 0.125W | R35 | RES0805[2012]MD | SMD 0805 1K8 5% 0.125W | 1
1 | SW-SPST | Single-Pole, Single-Throw Switch | S1 | SWITCH | SW-SPST | 1
| WKUP | TAC SWITCH 1P SPST-NO 0.05A 24V 4.3mm SMD | SW1 | TACSW1PSMD4_6x6x4.5 | TAC SWITCH 1P SPST-NO 0.05A 24V 4.3mm SMD | 1
| RESET | TAC SWITCH 1P SPST-NO 0.05A 24V 4.3mm SMD | SW2 | TACSW1PSMD4_6x6x4.5 | TAC SWITCH 1P SPST-NO 0.05A 24V 4.3mm SMD | 1
2 | AD8542 |  | U1, U2 | MSOP8 | AD8542 | 2
| HC-05 | Master/Slave Bluetooth Serial Module | U3 | HC-05 | HC-05 | 1
| LTC4054ES5-4.2 |  | U4 | 5-LEAD TSOT-23 - duplicate2 | LTC4054ES5-4.2 | 1
1 | AZ2940H-3.3TRG1-ND |  | U5 | SOT223MD | AZ2940H-3.3TRG1-ND | 1
| 25MHz | 8MHz ±20ppm Crystal 18pF 140 Ohm -40°C ~ 85°C Surface Mount 2-SMD | X1 | ABM3-8.000MHZ-D2Y-T | ABM3-8.000MHZ-D2Y-T | 1